## Power Factor Correction
[5 empty] | Vin(min) | 85 | Volts
[5 empty] | Vin(Max) | 270 | Volts
[5 empty] | Po(max) | 440 | Watts | (this is 1/2 Horsepower(372 watts) at 85% efficiency)
[5 empty] | Vo | 350 | Volts
| 2.2 | Oscillator |  |  | Frequency | 500000
[5 empty] | Period | 2e-06
[5 empty] | Capacitor CT | 1.7857e-10 |  | Rounded to 180pF
|  | ZVT Control Circuit | R12 |  |  | 1000 | Ohms | This is part of the low pass filter that drives the ZVS pin. D6 needs to be selected and D13 needs to be a zener with a Max voltages of 7.5V. ZVS Rise time is the time it takes the pin to rise to the 2.5 ZVS trigger point
| 2.3 |  | C6 |  |  | 220 | pF
|  |  | ZVS Rise Time |  |  | 8.9202e-08 | Seconds
| 3 | Gate Drives
| 3.1.1 | VRMS
| 3.1.2 | IAC |  |  |  | 500 | µA
|  |  | RIAC |  |  | 763675.3237 | Ohms
| 3.1.3 | RIMO |  |  |  | 3205.1282 | Ohms
| 3.2 | Current Synthesizer | Current Transformer Ratio |  |  | 100 | Ratio to 1
|  |  | RS |  | RS | 12.977 | Ohms | Using a 100:1 ratio current transformer (Coil Craft Model # CST1-100L_) This resistor value makes the output of the current transformer 1V at peak current. 1.4V is the trip current limit trip current
[6 empty] | 0.077059 | Watts | Power Rating of RS
|  |  | RRVS |  | RRVS | 220000 | Ohms
|  |  | CI |  | CI | 3.3252e-11 | Farads
| 4.2 | Power Stage Design
| 4.2.1 | Inductor Design | Peak Current |  | Ipk | 7.7059 | Amps | (assuming 95% efficiency)
|  |  | Inductor Current Ripple |  | I(Ripple) | 1.5412 | Amps | Assuming 20% Ripple Ratio
|  |  | Conversion Ratio |  | D | 0.65655 | Ratio
[5 empty] | L1 | 0.00011076 | Henries
| 4.2.2 | Output Capacitor Selection | Capacitor |  | Co | 0.00051084 |  | ESMR451VSN121MP25S
| 4.2.3 | Power MOSFET & Diode Selection | MOSFET | Cree MOSFET N-CH 900V 36A TO247-3 Silicon Carbide |  |  |  | C3M0065090D | Data Sheet | C3M0065090D
|  |  | Diode | Cree Diode Silicon Carbide Schottky 13A (DC) Through Hole TO-220-2 Isolated Tab |  |  |  | C3D06065I | Data Sheet | C3D06065I
|  |  |  | Diode Reverse Recovery | trr | 0 | Seconds
| 4.3 | ZVT Circuit Design
| 4.3.1 | Resonant Inductor | Diode recovery slew rate |  | di/dt | 2825508211.3048 | A/μs | A practical Value of 1 Nano Seconds was used for diode recovery time. (SiC Diodes have no recovery time)
|  |  | Peak resonant inductor current |  | IINp | 8.4765 | Amps
|  |  | Resonant Inductor |  | Lr | 1.2387e-07 | Henries
|  |  | Resonant Characteristic Impedance |  |  | 32.1288
|  |  | Resonant Frequency |  |  | 259372328.9618
|  |  | Peak resonant inductor current |  |  | 18.5996
| 4.3.2 | Resonant Capacitance Related Equations | Resonant Capacitor |  | Cr | 120 | pF | The equivalent resonant capacitance is equal to the Coss (output capacitance) plus an additional capcitor in paralell with the main power MOSFET
[5 empty] | t01 | 2.7273e-09 | Seconds
[5 empty] | t12 | 6.0561e-09 | Seconds
[5 empty] | Dmin | 0.0048917
[5 empty] | Vo(min) | 271.3273 | Volts
[5 empty] | tZVT | 9.0561e-09 | Seconds
|  |  | RMS Current of ZVT Switch |  | IRMS | 1.2516 | Amps
| 4.7.2 | Current Loop Design | Gain |  | G | 0.9672 |  | Use Same values and sample schematic for R1,R2,R3
|  |  | Low cutoff |  | Fz | 10000 | Hertz
F |  |  | High Cutoff |  | Fp | 250000 | Hertz
[5 empty] | RI | 3300 | Ohms
[5 empty] | RF | 3411.8995 | Ohms
[5 empty] | Cz | 4.6647e-09 | Farads
[5 empty] | Cp | 1.8659e-10 | Farads
| 4.7.3 | Voltage Loop Design | Output Voltage Ripple |  | Vopk | 3.2639 | Volts
[5 empty] | Vpp | 6.5278 | Volts
[5 empty] | Vea | 0.075 | Volts
[5 empty] | GVEA | 0.011489 | Gain
[5 empty] | Ri | 1360000 | Ohms
[5 empty] | Rd | 11239 | Ohms
[5 empty] | Cf | 8.4881e-08 | Farads
[5 empty] | GPS | 78.3341
[5 empty] | GVEA(for Tv) | 1.3787
[5 empty] | Tv | 10.3923
[5 empty] | Rf | 180426.3962
| 4.8 | OVP Enable |  |  |  | 0.021429 | 46.6667
[5 empty] | Top R | 2000000
[5 empty] | Bottom R | 43775.5102
𝐶𝑇=1/(11200×𝑓_𝑠 )
𝐼_𝑃𝐾=(2×𝑃𝑜/𝜂)/(√2×𝑉_(𝐼𝑁(𝑚𝑖𝑛)) )
Δ𝐼_𝐿=0.2×(𝐼_𝑃𝑘)
𝐷= (𝑉_𝑂−𝑉_𝐼𝑁)/𝑉_𝑂
𝐿=(𝑉_𝐼𝑁×𝐷×𝑇_𝑆)/Δ𝐼
𝐶_𝑂=(2×𝑃_𝑂×𝑡_𝐻)/(𝑉_𝑂^2−𝑉_𝑀𝐼𝑁^2 )
𝑑𝑖/𝑑𝑡= 𝐼_𝐼𝑁𝑝/(3×𝑡_𝑟𝑟 )
I
𝐼_𝐼𝑁𝑝=𝐼_𝑝𝑘+1/2 ∆I
𝐿_𝑟= 𝑉_𝑂/((𝑑𝑖/𝑑𝑡))
𝑍_𝑛= √(𝐿_𝑟/𝐶_𝑟 )
𝜔= √(1/(𝐿_𝑟 × 𝐶_𝑟 ))
𝐼_(:_𝑟= 𝐼_𝐼𝑁 )+𝑉_𝑂/𝑍_𝑛 ×sin⁡(𝜔𝑡)

## Inductor Design Calculation
Desired Inductance | 0.00011076 | Henries |  |  | ETD29 0.2mm Gap | ETD34 N87 1mm Gap | ETD39 | ETD44 | ETD49 | ETD54
Desired Current Rating | 7.7059 | Amps |  | Ae (mm^2) | 76 | 97 | 8.82
|  |  |  | Bmax (mT) | 360 | 360 | 360
|  |  |  | Al (Permiance) | 124 | 153 | 100
|  |  |  | N Number of turns | 29.8863 | 26.9053 | 33.28
|  |  |  | B Calculated | 0.37558 | 0.32588 | 2.9059
1883.0706
1.8831