## Sheet1
|  |  | Vin(min) | 120 | Volts
|  |  | Vin(Max) | 240 | Volts
|  |  | Po(max) | 440 | Watts | (this is 1/2 Horsepower(372 watts) at 85% efficiency)
|  |  | Vo | 350 | Volts
2.2 | Oscillator |  | Frequency | 250000
|  |  | Capacitor CT | 3.5714e-10
4.2 | Power Stage Design
4.2.1 | Inductor Design | Peak Current | Ipk | 5.4584 | Amps | (assuming 95% efficiency)
|  | Inductor Current Ripple | I(Ripple) | 1.0917 | Amps | Assuming 20% Ripple Ratio
|  | Conversion Ratio | D | 0.51513 | Ratio
|  |  | L1 | 0.00044149 | Henries
𝐶𝑇=1/(11200×𝑓_𝑠 )
𝐼_𝑃𝐾=(2×𝑃𝑜/𝜂)/(√2×𝑉_(𝐼𝑁(𝑚𝑖𝑛)) )
Δ𝐼_𝐿=0.2×(𝐼_𝑃𝑘)
𝐷= (𝑉_𝑂−𝑉_𝐼𝑁)/𝑉_𝑂
𝐿=(𝑉_𝐼𝑁×𝐷×𝑇_𝑆)/Δ𝐼